## Sheet1
Model	Xiegu G90	Yaesu FT-891	Xiegu X6100	Xiegu X6200	(tr)uSDX	QRPLabs QMX	QRP Labs QMX+	Lab599 TX-500
Price point	$650.00	$690.00	$565.00	$799.00	$123.00	$173.00	$185.00	$1,190.00
Max Pwr Out	20W	100W	5W (10W w/ ext. batt.)	5W (8W w/ ext. batt.)	5W	5W	5W	10 W
Nominal Input Voltage	12 V	13.8 V	9 – 15 V	9 – 15 V	6 – 15 V	12 V	12 V	9-15 V
RX current draw	0.77 A	0.99 A	0.33 A	0.65 A	0.08 A	0.08 A	0.08 A	0.1 A
TX current draw (@max power)	5.2 A	14 A	3 A	3.5 A	0.5 A	0.8 A	1.0 A	3 A
Weight	1.63 kg (3.59 lbs)	1.9 kg (4.18 lbs)	880 g (1.94 lbs)	880 g (1.94 lbs)	151 g (0.33 lbs)	301 g (0.66 lbs)	578 g (1.27 lbs)	550 g (1.21 lbs)
Bands	160m – 10m	160m – 6m	160m – 6m	160m – 6	80, 40, 20, 15, 10m*	80-20, 60-15, or 20-10	160-6	160m-6m
Receiver	SDR	3x Conv. Superhet.	SDR	SDR	Superhet.	SDR	SDR	SDR
Antenna Interface Type	SO-239	SO-239	BNC	BNC	SMA	BNC	BNC	BNC
Display	1.8” color LCD	B/W LCD	4” (10.2cm) color LCD	4” (10.2cm) color LCD	2.4” (6.1cm) OLED	2.4” (6.1cm) mono LCD	2.4” (6.1cm) mono LCD	3.6” (9.2cm) mono LCD
VFO dial	clicky	smooth	clicky	clicky	clicky	clicky	clicky	smooth
Waterproof / Water-resistant?	No	No	No	No	No	No	No	IP54
Battery built-in?	No	No	Yes (3 Ah)	Yes (3.2 Ah)	No	No	No	No
Built-in Auto ATU	Yes	No	Yes	Yes	No	No	No	No
CW decoder?	Yes	No	Yes	Yes	Yes	Yes	Yes	Yes
FT8 built-in?	No	No	Yes	Yes	No	No	No	No
PSK31 built-in?	No	No	Yes	Yes	No	No	No	No
RTTY built-in?	No	No	Yes	Yes	No	No	No	No
sound card built-in?	No	No	Yes	Yes	No	Yes	Yes	No
SSB (LSB/USB)	Yes	Yes	Yes	Yes	Yes	Yes	Yes	Yes
CW	Yes	Yes	Yes	Yes	Yes	Yes	Yes	Yes
AM	Yes	Yes	Yes	Yes	Yes	Yes	Yes	Yes
FM	Yes	Yes	Yes	Yes	No	No	No	Yes
D-U (Digital Upper-Sideband)	Yes	Yes	Yes	Yes	No	Yes	Yes	Yes
Digital Filter	Fixed bandwidth	Yes, Variable Bandwidth	Yes, Variable Bandwidth	Yes, Variable Bandwidth	Fixed bandwidth	Only for CW	Only for CW	Yes, Variable Bandwidth
Digital Noise Reduction / Noise Blanker	Yes	Yes	Yes	Yes	No	Yes	Yes	Yes
Notch Filter	Yes	Yes	Yes	Yes	No	No	No	Yes
Built-in operating system	No	No	Yes	Yes	No	No	No	No
Bluetooth//WIFI	No	No	Yes	Yes	No	No	No	No
Built-in MIC	No	No	Yes	Yes	Yes	Yes, not yet functional with current firmware (Dec. 2025)	Yes, not yet functional with current firmware (Dec. 2025)	No
Body PTT	No	No	Yes	Yes	Yes	Yes	No	No
Preset voice messages	No	Yes	Yes	Yes	No	No	No	Yes
CW automatic call	No	Yes	Yes	Yes	Yes	No	No	Yes
Intermediate Frequency or I/Q output	Yes	No	Yes	*RF direct acquisition, no IF and IQ signal	No	No	No	Yes
Spectrum/waterfall display	Yes	No	Yes	Yes	No	No	No	Yes
SWR scanning function	Yes	No	Yes	Yes	No	No	No	Yes
WFM broadcast receiving	No	No	No	Yes	No	No	No	Yes
Aviation frequency band reception	No	No	No	Yes	No	No	No	No